## Sheet1
| Additional Columns | Data Type | Description | Precision | Storable Range | Time To Live
| AbnormalRefrigeratorTemp | BoolType | Instantaneous value for Abnormal Refrigerator Temperature. Normal value is false. |  | true or false | 22 minutes
x | AbsEvent | BoolType | Instantaneous value for ABS Event. (Automatic Braking System) True if detected. |  | true or false | 22 minutes
x | AbsIndicator | BoolType | Instantaneous value for ABS Active Lamp. Anti-Lock Braking System (ABS) indicator. Normal value is false. |  | true or false | none
x | AcceleratorPosition | Number | Instantaneous value for Accelerator Pedal Position. The ratio of the actual position of the accelerator pedal (or throttle lever) to its maximum position. The beginning position (not engaged) starts at 0%. | 1% | 0 to 255 % | none
x | AccelViolationsCount | Number | Trip value for Acceleration Violations. Counts the number of acceleration violations on the trip. | count | -32,768 to 32,767 | none
| AcSystemRefrigerantMonitorReady | BoolType | Instantaneous value for A/C System Refrigerant Monitor. Non-continuous OBDII monitor of R-12 refrigerant leakage; unsupported on newer vehicles. False (Not Ready) indicates that monitor tests are incomplete. Normal value is true. |  | true or false | none
x | AdaptiveCruiseEngaged | BoolType | Instantaneous value for Adaptive Cruise Engaged. True if Adaptive Cruise Control is engaged. |  | true or false | none
x | AirbagDeployed | BoolType | Instantaneous value for Airbag Deployed. True if the airbag is deployed. Remains true until the module is reset by the airbag supplier. |  | true or false | 3 days
x | AirbagLight | BoolType | Instantaneous value for Airbag Light. True if the Airbag indicator is lighted. |  | true or false | 3 days
x | AirBrakeEngaged | BoolType | Instantaneous value for Air Brake Engaged. True if the Air Brake is engaged. |  | true or false | none
| AirInletTemp | Temperature | Instantaneous value for Air Inlet Temperature. Refers to the temperature of air entering the induction system. | 0.1 C | -3,276.8 to 3,276.7 C | 22 minutes
| AllowedEmergencyPhoneCall | BoolType | Instantaneous value for Phone Call Allowed (911 Emergency). True if detected. |  | true or false | none
| AllowedHandsFreePhoneCall | BoolType | Instantaneous value for Phone Call Allowed (Hands Free). True if detected. |  | true or false | none
| AllowedUnblockedPhoneCall | BoolType | Instantaneous value for Phone Call Allowed (Phone Blocking Off). True if detected. |  | true or false | none
| AllowedWhitelistedPhoneCall | BoolType | Instantaneous value for Phone Call Allowed (White List Phone #). True if detected. |  | true or false | none
| AlternatorCurrent | Number | Instantaneous value for Alternator Current. Indicates the amperage that the alternator is supplying to the vehicle. | 1.2 A | 0 to 306 A | 22 minutes
| AlternatorVoltage | Number | Instantaneous value for Alternator Voltage. Measurement of AC (RMS) voltage at the alternator output. | 0.05 V | 0 to 3,276.75 V | 22 minutes
x | Altitude | Distance | Instantaneous value for Altitude. Altitude of the vehicle referenced to sea level at standard atmospheric pressure and temperature. | 0.01 m | -21,474,836.48 to 21,474,836.47 m | none
x | AmbientAirTemp | Temperature | Instantaneous value for Ambient Air Temperature. Refers to the temperature of air surrounding the vehicle. | 0.1 C | -3,276.8 to 3,276.7 C | 22 minutes
| AmmoniumNitrateGrandTotal | Weight | Lifetime value for Ammonium Nitrate Grand Total. The weight of the material that was dispensed in total. | 0.02 kg | 0 to 101,992,030.01 kg | none
| AmmoniumNitrateJobTotal | Weight | Trip value for Ammonium Nitrate Job Total. The weight of the material that was dispensed for the job. | 0.02 kg | 0 to 101,992,030.01 kg | none
| AntitheftActive | BoolType | Instantaneous value for Antitheft System Active. |  | true or false | none
| AssetPowerOn | BoolType | Instantaneous value for Asset Power. Normal value is false. |  | true or false | none
| AugerActive | BoolType | Instantaneous value for Auger. Refers to a vehicles's drilling device or attachment. Normal value is false. |  | true or false | none
| AutoLubeAlarm | BoolType | Instantaneous value for Auto Lube Alarm. Warns of a problem with the system that continually flushes lubricant into vulnerable bearings/chains. Normal value is false. |  | true or false | 22 minutes
| AverageWindSpeed | Speed | Instantaneous value for Average wind speed. | 1 km/h | 0 to 65,535 km/h | none
| BackupBatteryVoltage | Number | Instantaneous value for Backup Battery Voltage. | 0.05 V | 0 to 3,276.75 V | 22 minutes
| BatteryVoltage | Number | Instantaneous value for Battery Voltage. | 0.05 V | 0 to 3,276.75 V | 22 minutes
| BellyDump | BoolType | Instantaneous value for Belly Dump. Indicates whether the dump gate is open. Normal value is false. |  | true or false | none
| BlockedIncomingPhoneCall | BoolType | Instantaneous value for Blocked Incoming Phone Call. True if detected. |  | true or false | none
| BlockedIncomingTextMessage | BoolType | Instantaneous value for Blocked Incoming Text Message. True if detected. |  | true or false | none
| BlockedOutgoingPhoneCall | BoolType | Instantaneous value for Blocked Outgoing Phone Call. True if detected. |  | true or false | none
| BlockedOutgoingTextMessage | BoolType | Instantaneous value for Blocked Outgoing Text Message. True if detected. |  | true or false | none
| BlockedPhoneApp | BoolType | Instantaneous value for Blocked Phone App. True if detected. |  | true or false | none
| BluetoothDisableAttempt | BoolType | Instantaneous value for Bluetooth Disable Attempt. True if detected. |  | true or false | none
| BoomInCradle | BoolType | Instantaneous value for In Cradle. Indicates whether the boom is lowered and stowed. Normal value is false. |  | true or false | none
| BoomUp | BoolType | Instantaneous value for Boom Status. Indicates whether the boom is deployed for use. Normal value is true. |  | true or false | 22 minutes
x | BrakeIndicator | BoolType | Instantaneous value for Brake Indicator Light. Alarm System warning light (red). Alerts that the emergency brake is on, or else that brake pressure is lost. Normal value is false. |  | true or false | none
x | BrakePedalSwitch | BoolType | Instantaneous value for Brake Pedal Switch. True if the brake is engaged. Normal value is false. |  | true or false | none
| BroomActive | BoolType | Instantaneous value for Broom. Refers to mechanical street sweepers. Normal value is false. |  | true or false | none
x | CabinTemperature | Temperature | Instantaneous value for Cab Interior Temperature. Temperature of air inside the part of the vehicle that encloses the driver and the operating controls. | 0.1 C | -3,276.8 to 3,276.7 C | 22 minutes
| CargoAirTemp | Temperature | Instantaneous value for Cargo Air Temperature. Refers to the air temperature inside the vehicle container used to accommodate cargo. | 0.1 C | -3,276.8 to 3,276.7 C | 22 minutes
| CatalystMonitorReady | BoolType | Instantaneous value for Catalyst Monitor. Non-continuous OBDII monitor of oxygen sensor readings to determine catalyst efficiency. False (Not Ready) indicates that monitor tests are incomplete. Normal value is true. |  | true or false | none
| CheckFuelCap | BoolType | Instantaneous value for Check Fuel Cap. Warns if the fuel cap is missing, loose, or needs to be replaced. Normal value is false. |  | true or false | none
x | Coasting | BoolType | Instantaneous value for Coasting. Refers to vehicle movement while in neutral. Normal value is false. |  | true or false | 22 minutes
x | CoastingTime | TimeInterval | Trip value for Coasting Time. | 1 second | -32,768 to 32,767 seconds | 2 hours
x | CollisionDeceleration | BoolType | Instantaneous value for Collision Deceleration. Indicates whether a collision is likely to have occurred. Normal value is false. |  | true or false | none
| ComprehensiveMonitorReady | BoolType | Instantaneous value for Comprehensive Component Monitor. Continuous OBDII monitor of various switches and sensors involved with engine management. False (Not Ready) indicates that monitor tests are incomplete. Normal value is true. |  | true or false | none
| CoolantHotIndicator | BoolType | Instantaneous value for Coolant Hot Light. Indicates overheating of the engine, such as from low coolant, inoperative fan, or obstructed radiator. Normal value is false. |  | true or false | none
| CoolantLevel | Number | Instantaneous value for Coolant Level. | 0.498% | 0 to 127.5 % | 22 minutes
x | CruiseControlActive | BoolType | Instantaneous value for Cruise Control Status. Value expires if ignition is off. Normal value is false. |  | true or false | 22 minutes
x | CruiseControlSetSpeed | Speed | Instantaneous value for Cruise Control Set Speed. | 0.5 mph | 0 to 127.5 mph | 22 minutes
x | CurrentGear | Number | Instantaneous value for Current Gear. Values: Reverse (-1), Neutral (0), Low1 (122), Low2 (123), Low3 (124), Drive (125), Park (126). The gear currently engaged or the last gear engaged while the transmission is shifting. Standard gear numbers use their literal values (second gear is 2). | enum | -1 to 126 | 22 minutes
x | DecelViolationsCount | Number | Trip value for Deceleration Violations. Counts the number of deceleration violations on the trip. | count | -32,768 to 32,767 | none
| DefrosterActive | BoolType | Instantaneous value for Defroster. Normal value is false. |  | true or false | none
| DieselPumpActive | BoolType | Instantaneous value for Diesel Pump. Normal value is false. |  | true or false | none
| DpfStatus | Number | Instantaneous value for Diesel Particulate Filter Status. Values: Normal (0), Low regen need (1), Moderate regen need (2), High regen need (3). Normal means that no regeneration is needed. | enum | 0 to 3 | 2 hours
| DriverCallLight | BoolType | Instantaneous value for Driver Call Light. True if the driver call light is on. Normal value is false. |  | true or false | none
| DriverDoorOpen | BoolType | Instantaneous value for Driver Door. Normal value is false. |  | true or false | none
| DriverSignedIn | BoolType | Instantaneous value for Driver signed in. Normal value is false. |  | true or false | none
| DumpArm | BoolType | Instantaneous value for Dump Arm. Refers to the lift arms of a loader, which pivot to dump. Normal value is false. |  | true or false | none
| EgrSystemMonitorReady | BoolType | Instantaneous value for EGR System Monitor. Non-continuous OBDII monitor of the Exhaust Gas Recirculation system, which reduces nitric oxide emissions. False (Not Ready) indicates that monitor tests are incomplete. Normal value is true. |  | true or false | none
| EmulsionGrandTotal | Weight | Lifetime value for Emulsion Grand Total. The weight of the material that was dispensed in total. | 0.02 kg | 0 to 101,992,030.01 kg | none
| EmulsionJobTotal | Weight | Trip value for Emulsion Job Total. The weight of the material that was dispensed for the job. | 0.02 kg | 0 to 101,992,030.01 kg | none
| EngineCoolantTemp | Temperature | Instantaneous value for Engine Coolant Temperature. Temperature of the liquid in the engine's cooling system. Value expires if ignition is off. | 1 C | 0 to 255 C | 22 minutes
| EngineHours | TimeInterval | Lifetime value for Total Engine Hours. Accumulated time of operation of the engine. Value is ignored if it is decreasing, excessively high, or too rapid an hourly change. The maximum engine time is 45 years. | 0.05 hours (3 min) | 0 to 214,748,364.75 hours | 3 days
| EngineHours2 | TimeInterval | Lifetime value for Engine Hours 2. (dual engines) Accumulated operation time of the secondary engine. Value is ignored if it is decreasing, excessively high, or too rapid an hourly change. The maximum engine time is 45 years. | 0.05 hours (3 min) | 0 to 214,748,364.75 hours | 3 days
| EngineLoad | Number | Instantaneous value for Engine Load. Value expires if ignition is off. | 1% | 0 to 255 % | 22 minutes
| EngineOilLevel | Number | Instantaneous value for Engine Oil Level. Ratio of the current volume of engine sump oil to the maximum required volume. | 0.498% | 0 to 127.5 % | 22 minutes
| EngineOilPressure | Number | Instantaneous value for Engine Oil Pressure. | 1 kPa | 0 to 65,535 kPa | 22 minutes
| EngineOilTemp | Temperature | Instantaneous value for Engine Oil Temperature. Refers to the temperature of the engine lubricant. | 0.1 C | -3,276.8 to 3,276.7 C | 22 minutes
| EngineOn | BoolType | Instantaneous value for Engine On. Indicates whether the engine is running, as opposed to ignition only. |  | true or false | none
| EngineOn2 | BoolType | Instantaneous value for Engine On 2. (dual engines) True if the secondary engine is running. |  | true or false | none
x | EngineOverspeed | BoolType | Instantaneous value for Engine Overspeed. True if the redline (maximum rated engine RPM) is exceeded. Normal value is false. |  | true or false | none
x | EngineSpeed | Frequency | Instantaneous value for Engine Speed. Actual engine speed, calculated over a minimum crankshaft angle of 720 degrees divided by the number of cylinders. Value expires if either ignition or engine is off. | 1 RPM | 0 to 65,535 RPM | 22 minutes
x | EngineTorque | Number | Instantaneous value for Engine Torque. Represents the turning effort of the engine in newton metres (N·m). | 0.1 Nm | -3,276.8 to 3,276.7 Nm | none
| EvaporativeSystemMonitorReady | BoolType | Instantaneous value for Evaporative System Monitor. Non-continuous OBDII monitor of the system that minimizes release of gasoline vapors. False (Not Ready) indicates that monitor tests are incomplete. Normal value is true. |  | true or false | none
| ExternalPowerRestored | BoolType | Instantaneous value for External Power Restored. |  | true or false | none
| FreeSlewingAlarmCount | Number | Trip value for Slewing alarms. | count | 0 to 65,535 | none
| FuelLevel | Number | Instantaneous value for Fuel Level. Ratio of volume of fuel to the total volume of fuel in the primary or left-side storage container, if there are two. When Fuel Level 2 is not used, Fuel Level 1 represents the total fuel. | 0.0025% | 0 to 163.8375 % | 3 days
| FuelLevel2 | Number | Instantaneous value for Secondary Fuel Level. Ratio of volume of fuel to the total volume of fuel in the second or right-side storage container. | 0.0025% | 0 to 163.8375 % | 3 days
| FuelOilGrandTotal | Weight | Lifetime value for Fuel Oil Grand Total. The weight of the material that was dispensed in total. | 0.02 kg | 0 to 101,992,030.01 kg | none
| FuelOilJobTotal | Weight | Trip value for Fuel Oil Job Total. The weight of the material that was dispensed for the job. | 0.02 kg | 0 to 101,992,030.01 kg | none
x | FuelRate | FlowRate | Instantaneous value for Fuel Rate. Amount of fuel consumed by the engine per unit of time. Value expires if ignition is off. | 1 gal/hour | 0 to 65,535 gal/hour | 22 minutes
x | FuelRemaining | Volume | Instantaneous value for Fuel Remaining. | 0.05 gal | -107,374,182.4 to 107,374,182.35 gal | 22 minutes
| FuelSystemMonitorReady | BoolType | Instantaneous value for Fuel System Monitor. Continuous OBDII monitor of the engine's fuel use, to adjust the amount for optimal economy/emissions. False (Not Ready) indicates that monitor tests are incomplete. Normal value is true. |  | true or false | none
| FuelTemp | Temperature | Instantaneous value for Fuel Temperature. Refers to the temperature of fuel entering the injectors. | 0.1 C | -3,276.8 to 3,276.7 C | 22 minutes
| GasolinePumpActive | BoolType | Instantaneous value for Gasoline Pump. Normal value is false. |  | true or false | none
| GpsCableDisconnected | BoolType | Instantaneous value for GPS Cable Disconnected. |  | true or false | none
| GsmDisconnected | BoolType | Instantaneous value for GSM Disconnected. |  | true or false | none
x | HarshAcceleration | BoolType | Instantaneous value for Harsh Acceleration. Normal value is false. |  | true or false | none
x | HarshBraking | BoolType | Instantaneous value for Harsh Braking. Normal value is false. |  | true or false | none
| HeatedCatalystMonitorReady | BoolType | Instantaneous value for Heated Catalyst Monitor. Non-continuous OBDII monitor of the catalyst's heater, if any. False (Not Ready) indicates that monitor tests are incomplete. Normal value is true. |  | true or false | none
x | HighEngineTemp | BoolType | Instantaneous value for High Engine Temperature. Normal value is false. |  | true or false | 22 minutes
x | HighWindSpeed | BoolType | Instantaneous value for High Wind Speed. Normal value is false. |  | true or false | none
| HoistingBrakeTime | TimeInterval | Lifetime value for Hoisting Brake Time. | 1 second | 0 to 4,294,967,295 seconds | none
| HoistTimeAux | TimeInterval | Lifetime value for Hoist Time Aux. (dual hoists) The accumulated time that the auxiliary hoist has been used. | 1 second | 0 to 4,294,967,295 seconds | none
| HoistTimeMain | TimeInterval | Lifetime value for Hoist Time. | 1 second | 0 to 4,294,967,295 seconds | none
| HoodUnlatched | BoolType | Instantaneous value for Hood Unlatched. True if detected. |  | true or false | none
| Hopper1 | BoolType | Instantaneous value for Hopper #1. Indicates whether the hopper is open. Refers to the dispenser for granular material, or the first in a series of such dispensers. Normal value is false. |  | true or false | none
| Hopper2 | BoolType | Instantaneous value for Hopper #2. Indicates whether the hopper is open. Refers to one of a series of dispensers for granular materials. Normal value is false. |  | true or false | none
| Hopper3 | BoolType | Instantaneous value for Hopper #3. Indicates whether the hopper is open. Refers to one of a series of dispensers for granular materials. Normal value is false. |  | true or false | none
| Hopper4 | BoolType | Instantaneous value for Hopper #4. Indicates whether the hopper is open. Refers to one of a series of dispensers for granular materials. Normal value is false. |  | true or false | none
| HydraulicFluidTemp | Temperature | Instantaneous value for Hydraulic Fluid Temperature. Refers to hydraulic systems that are separate from vehicle operation, such as outriggers and boom lifts. | 1 C | -32,768 to 32,767 C | 22 minutes
| HydraulicsActive | BoolType | Instantaneous value for Hydraulics. Refers to hydraulic systems that are separate from vehicle operation, such as outriggers and boom lifts. Normal value is false. |  | true or false | none
| IdleTime | TimeInterval | Trip value for Trip Idle Time. The total time that the engine has idled on this trip. | 1 second | 0 to 4,294,967,295 seconds | none
| IdleTime2 | TimeInterval | Trip value for Trip Idle Time 2. (dual engines) The total time that the secondary engine has idled on this trip. | 1 second | 0 to 4,294,967,295 seconds | none
| Ignition | BoolType | Instantaneous value for Ignition. (required on every point) Indicates whether the ignition is on (such as to power the radio), regardless of engine status. |  | true or false | none
| Ignition2 | BoolType | Instantaneous value for Ignition 2. (dual engines) True if the secondary ignition is on. Indicates whether the ignition is on, regardless of engine status. |  | true or false | none
| J1587_DTC | Text | Instantaneous value for J1587 DTC. Diagnostic trouble codes for the J1587 heavy vehicle network interface system; the diagnostics are manufacturer-specific. |  | Unicode 16-bit character string | none
| J1939_DTC | Text | Instantaneous value for J1939 DTC. Diagnostic trouble codes for the J1939 heavy vehicle network interface system. |  | Unicode 16-bit character string | none
| JammerDetected | BoolType | Instantaneous value for Jammer Detected (GSM Signal Violation). |  | true or false | none
| LaneDepartureEvent | BoolType | Instantaneous value for Lane Departure Event. True if an unsignaled lane change is detected. |  | true or false | none
| LateralAcceleration | Acceleration | Instantaneous value for Lateral Acceleration. Represents the acceleration of the vehicle perpendicular to its heading; positive values go right, and negative values go left. | 0.0031 m/(s^2) | -100 to 100 m/(s^2) | none
| LiftActive | BoolType | Instantaneous value for Lift. Normal value is false. |  | true or false | none
x | LoadPercent | Number | Instantaneous value for Load %. | 1% | 0 to 255 % | none
| LoadTime0 | TimeInterval | Trip value for Load Time 0-10%. Totals the time spent within 0 to 10% of load. | 1 second | 0 to 4,294,967,295 seconds | none
| LoadTime10 | TimeInterval | Trip value for Load Time 10-20%. Totals the time spent within 10 to 20% of load. | 1 second | 0 to 4,294,967,295 seconds | none
| LoadTime100 | TimeInterval | Trip value for Load Time 100+%. Totals the time spent in excess of 100% of load. | 1 second | 0 to 4,294,967,295 seconds | none
| LoadTime20 | TimeInterval | Trip value for Load Time 20-30%. Totals the time spent within 20 to 30% of load. | 1 second | 0 to 4,294,967,295 seconds | none
| LoadTime30 | TimeInterval | Trip value for Load Time 30-40%. Totals the time spent within 30 to 40% of load. | 1 second | 0 to 4,294,967,295 seconds | none
| LoadTime40 | TimeInterval | Trip value for Load Time 40-50%. Totals the time spent within 40 to 50% of load. | 1 second | 0 to 4,294,967,295 seconds | none
| LoadTime50 | TimeInterval | Trip value for Load Time 50-60%. Totals the time spent within 50 to 60% of load. | 1 second | 0 to 4,294,967,295 seconds | none
| LoadTime60 | TimeInterval | Trip value for Load Time 60-70%. Totals the time spent within 60 to 70% of load. | 1 second | 0 to 4,294,967,295 seconds | none
| LoadTime70 | TimeInterval | Trip value for Load Time 70-80%. Totals the time spent within 70 to 80% of load. | 1 second | 0 to 4,294,967,295 seconds | none
| LoadTime80 | TimeInterval | Trip value for Load Time 80-90%. Totals the time spent within 80 to 90% of load. | 1 second | 0 to 4,294,967,295 seconds | none
| LoadTime90 | TimeInterval | Trip value for Load Time 90-100%. Totals the time spent within 90 to 100% of load. | 1 second | 0 to 4,294,967,295 seconds | none
x | LostExternalPower | BoolType | Instantaneous value for Lost External Power. True if the device is using its internal battery. |  | true or false | none
x | LowBrakeFluid | BoolType | Instantaneous value for Low Brake Fluid. Warns of low brake fluid level; sometimes used for ABS fault. Normal value is false. |  | true or false | none
x | LowEngineOilPressure | BoolType | Instantaneous value for Low Engine Oil Pressure. Alarm System warning light (red). Normal value is false. |  | true or false | none
x | LowFuelLevel | BoolType | Instantaneous value for Low Fuel Level. Indicates that refueling is needed. Normal value is false. |  | true or false | 22 minutes
x | LowTirePressure | BoolType | Instantaneous value for Low Tire Pressure. Normal value is false. |  | true or false | 22 minutes
| LowTrackerBattery | BoolType | Instantaneous value for Low Tracker Battery. Warns that the battery power of the unit is low. |  | true or false | 22 minutes
| LowWindSpeed | BoolType | Instantaneous value for Low Wind Speed. Normal value is false. |  | true or false | none
x | MaxAccel | Acceleration | Trip value for Max Acceleration. Reports the peak deceleration on the trip. Value expires if ignition is off. | 0.0031 m/(s^2) | -100 to 100 m/(s^2) | none
x | MaxDecel | Acceleration | Trip value for Max Deceleration. Reports the peak deceleration on the trip. Value expires if ignition is off. | 0.0031 m/(s^2) | -100 to 100 m/(s^2) | none
| MaxWindSpeed | Speed | Instantaneous value for Maximum wind speed. | 1 km/h | 0 to 65,535 km/h | none
x | MilStatus | BoolType | Instantaneous value for Malfunction Indicator Lamp Status (DM1). (Diagnostic Message 1: Active Diagnostic Trouble Code) True if the lamp is on. Normal value is false. |  | true or false | none
| MisfireMonitorReady | BoolType | Instantaneous value for Misfire Monitor. Continuous OBDII monitor for misfires, when air/fuel in the cylinder fails to ignite. If severe, OBDII causes the Malfunction Indicator Lamp to flash. False (Not Ready) indicates that monitor tests are incomplete. Normal value is true. |  | true or false | none
| MomentPercent | Number | Instantaneous value for Moment %. | 1% | 0 to 255 % | none
| MomentTime0 | TimeInterval | Trip value for Moment Time 0-10%. Totals the time spent within 0 to 10% of moment. | 1 second | 0 to 4,294,967,295 seconds | none
| MomentTime10 | TimeInterval | Trip value for Moment Time 10-20%. Totals the time spent within 10 to 20% of moment. | 1 second | 0 to 4,294,967,295 seconds | none
| MomentTime100 | TimeInterval | Trip value for Moment Time 100+%. Totals the time spent in excess of 100% of moment. | 1 second | 0 to 4,294,967,295 seconds | none
| MomentTime20 | TimeInterval | Trip value for Moment Time 20-30%. Totals the time spent within 20 to 30% of moment. | 1 second | 0 to 4,294,967,295 seconds | none
| MomentTime30 | TimeInterval | Trip value for Moment Time 30-40%. Totals the time spent within 30 to 40% of moment. | 1 second | 0 to 4,294,967,295 seconds | none
| MomentTime40 | TimeInterval | Trip value for Moment Time 40-50%. Totals the time spent within 40 to 50% of moment. | 1 second | 0 to 4,294,967,295 seconds | none
| MomentTime50 | TimeInterval | Trip value for Moment Time 50-60%. Totals the time spent within 50 to 60% of moment. | 1 second | 0 to 4,294,967,295 seconds | none
| MomentTime60 | TimeInterval | Trip value for Moment Time 60-70%. Totals the time spent within 60 to 70% of moment. | 1 second | 0 to 4,294,967,295 seconds | none
| MomentTime70 | TimeInterval | Trip value for Moment Time 70-80%. Totals the time spent within 70 to 80% of moment. | 1 second | 0 to 4,294,967,295 seconds | none
| MomentTime80 | TimeInterval | Trip value for Moment Time 80-90%. | 1 second | 0 to 4,294,967,295 seconds | none
| MomentTime90 | TimeInterval | Trip value for Moment Time 90-100%. Totals the time spent within 90 to 100% of moment. | 1 second | 0 to 4,294,967,295 seconds | none
| NetBatteryCurrent | Number | Instantaneous value for Net Battery Current. Indicates the amperage flowing into (-) or out of (+) the vehicle's battery. | 1.2 A | -153.6 to 152.4 A | 22 minutes
| O2SensorHeaterMonitorReady | BoolType | Instantaneous value for Oxygen Sensor Heater Monitor. Non-continuous OBDII monitor of the oxygen sensor's heater, if any. False (Not Ready) indicates that monitor tests are incomplete. Normal value is true. |  | true or false | none
| O2SensorMonitorReady | BoolType | Instantaneous value for Oxygen Sensor Monitor. Non-continuous OBDII monitor of oxygen sensor performance, which drives fuel usage. False (Not Ready) indicates that monitor tests are incomplete. Normal value is true. |  | true or false | none
x | OBDII_DTC | Text | Instantaneous value for OBDII DTC. Diagnostic trouble codes for the on-board diagnostics for light vehicles. |  | Unicode 16-bit character string | none
| Odometer | Distance | Lifetime value for Odometer. Value is ignored if it is decreasing, excessively high, or too rapid an hourly change. | 1 km | 0 to 4,294,967,295 km | 3 days
| OilLifeRemaining | Number | Instantaneous value for Oil Life Remaining. Ratio of current service life remaining to maximum recommended service life (where 100% indicates fresh oil). | 1% | 0 to 255 % | 3 days
| OilPressureIndicator | BoolType | Instantaneous value for Oil Pressure Lamp. Warns of inadequate oil pressure or a problem with the detection system. Normal value is false. |  | true or false | none
| OverloadAlarmCount | Number | Trip value for Overload alarms. | count | 0 to 65,535 | none
| OverMomentAlarmCount | Number | Trip value for Moment alarms. | count | 0 to 65,535 | none
x | Panic | BoolType | Instantaneous value for Panic. Indicates whether the driver pushed the panic button to signal for help. Normal value is false. |  | true or false | 22 minutes
| PassengerDoorOpen | BoolType | Instantaneous value for Passenger Door. Normal value is false. |  | true or false | none
| PhoneNotSeen | BoolType | Instantaneous value for Phone Not Seen. True if the phone is not detected within the allowed time interval. |  | true or false | none
| PlowActive | BoolType | Instantaneous value for Plow. Normal value is false. |  | true or false | none
| PonyMotorRunning | BoolType | Instantaneous value for Pony Motor Running. Refers to the gas-powered motor that is used to start the main diesel engine. Normal value is false. |  | true or false | none
| PtoEngaged | BoolType | Instantaneous value for PTO. Refers to Power Take Off, the device used to transmit engine power to auxiliary equipment. True if PTO is engaged. Normal value is false. |  | true or false | 22 minutes
| PumpActive | BoolType | Instantaneous value for Pump. Normal value is false. |  | true or false | none
| PursuitModeEngaged | BoolType | Instantaneous value for Pursuit Mode Engaged. True if the police pursuit vehicle is in pursuit mode or on a high-speed response call. Normal value is false. |  | true or false | 22 minutes
x | Raining | BoolType | Instantaneous value for Raining. Normal value is false. |  | true or false | 22 minutes
| RearDoorOpen | BoolType | Instantaneous value for Rear Door. Normal value is false. |  | true or false | none
| RefrigerationTemp | Temperature | Instantaneous value for Refrigeration Temperature. | 0.1 C | -3,276.8 to 3,276.7 C | none
| RefrigerationTemp2 | Temperature | Instantaneous value for Refrigeration Temperature 2. (dual refrigeration units) | 0.1 C | -3,276.8 to 3,276.7 C | 22 minutes
| RSSI | Number | Instantaneous value for RSSI. (received signal strength indicator) The closer the value is to zero, the better the power level received by the unit. | count | -32,768 to 32,767 | none
| ScanToolConnected | BoolType | Instantaneous value for Diagnostics Scan Tool Connected. Refers to an OBDII-compatible tool for reading DTC codes. Normal value is false. |  | true or false | none
x | SeatBeltFastened | BoolType | Instantaneous value for Seatbelt Fastened. True if the belt is fastened. Value expires if ignition is off. |  | true or false | 22 minutes
x | SeatbeltIndicator | BoolType | Instantaneous value for Seatbelt Warning Light. Warning light remains active as long as the vehicle is moving. Normal value is false. |  | true or false | none
| SecondaryAirSystemMonitorReady | BoolType | Instantaneous value for Secondary Air System Monitor. Non-continuous OBDII monitor of the air injection system, if any, which adds oxygen to exhaust to reduce pollutants. False (Not Ready) indicates that monitor tests are incomplete. Normal value is true. |  | true or false | none
| SideDoorOpen | BoolType | Instantaneous value for Side Door. Normal value is false. |  | true or false | none
x | SimCardRemoved | BoolType | Instantaneous value for Sim Card Removed. If true, might indicate tampering. |  | true or false | none
| SlewingBrakeTime | TimeInterval | Lifetime value for Slewing Brake Time. | 1 second | 0 to 4,294,967,295 seconds | none
x | Speed | Speed | Instantaneous value for Vehicle Speed. Value expires if ignition is off. | 1 mph | 0 to 65,535 mph | 22 minutes
x | SpeedingOverMax | BoolType | Instantaneous value for Speeding Over Max. True if the speed exceeds the maximum that is allowed by the customer. Normal value is false. |  | true or false | none
x | SpinOutEvent | BoolType | Instantaneous value for Spin Out Event. True if a tire spin out condition is detected, regardless of whether a stability control system is present or enabled. Normal value is false. |  | true or false | 22 minutes
x | StabilityControlEngaged | BoolType | Instantaneous value for Stability Control Engaged. True if an electronic skid control program is operating, including electronic stability control (ESC), electronic stability program (ESP), or dynamic stability control (DSC). Normal value is false. |  | true or false | 22 minutes
| SweeperEngineOn | BoolType | Instantaneous value for Sweeper Engine. Indicates that the vehicle's street-sweeping engine is running. Normal value is false. |  | true or false | none
x | TotalFuelUsed | Volume | Lifetime value for Total Fuel Used. Value is ignored if it is decreasing, excessively high, or too rapid an hourly change. | 0.5 L | 0 to 2,147,483,647.5 L | 3 days
x | TotalHighGearTime | TimeInterval | Lifetime value for Total High Gear Time. | 0.05 hours (3 min) | 0 to 214,748,364.75 hours | none
| TotalIdleFuelUsed | Volume | Lifetime value for Total Idle Fuel Used. Accumulated amount of fuel used during vehicle operation while under idle conditions (engine speed greater than zero and vehicle speed less than 2 km/h). Value is ignored if it is decreasing, excessively high, or too rapid an hourly change. | 0.5 L | 0 to 2,147,483,647.5 L | 3 days
| TotalIdleHours | TimeInterval | Lifetime value for Total Idle Hours. Refers to the time spent while under idle conditions (engine speed greater than zero and vehicle speed less than 2 km/h). | 0.05 hours (3 min) | 0 to 214,748,364.75 hours | 3 days
| TotalPtoTime | TimeInterval | Instantaneous value for Total PTO Time. Refers to Power Take Off, the device used to transmit engine power to auxiliary equipment. | 0.05 hours (3 min) | -107,374,182.4 to 107,374,182.35 hours | 3 days
| TotalVehicleTime | TimeInterval | Instantaneous value for Total Vehicle Time. | 0.05 hours (3 min) | -107,374,182.4 to 107,374,182.35 hours | 3 days
| TrackMotorActive | BoolType | Instantaneous value for Track Motor. Normal value is false. |  | true or false | none
x | TractionControlEngaged | BoolType | Instantaneous value for Traction Control Engaged. True if Traction Control is engaged. |  | true or false | 22 minutes
x | TrailerCoupled | BoolType | Instantaneous value for Trailer Coupled. Indicates whether the trailer is secured to the vehicle. Normal value is false. |  | true or false | 22 minutes
| TransmissionFluidTemp | Temperature | Instantaneous value for Transmission Fluid Temperature. | 1 C | 0 to 255 C | 22 minutes
| TransmissionOilLevel | Number | Instantaneous value for Transmission Oil Level. | 0.498% | 0 to 127.5 % | 22 minutes
| TrashcanFull | BoolType | Instantaneous value for Trashcan Full. Indicates that the vehicle's collection bin needs to be serviced. Normal value is false. |  | true or false | none
| TravelingBrakeTime | TimeInterval | Lifetime value for Travelling Brake Time. | 1 second | 0 to 4,294,967,295 seconds | none
| TriggerNotSeen | BoolType | Instantaneous value for Trigger Not Seen. Trigger is the device that connects to the phone. True if the trigger is not detected within the allowed time interval. |  | true or false | none
x | TripCruiseControlTime | TimeInterval | Trip value for Trip Time With Cruise Control On. | 1 second | 0 to 4,294,967,295 seconds | none
x | TripDistance | Distance | Trip value for Trip Distance. Distance traveled during all or part of the trip. | 0.001 km | 0 to 4,294,967.295 km | none
x | TripDrivingWithoutSeatbeltTime | TimeInterval | Trip value for Trip Time Driving Without Seatbelt. Refers to the time spent driving without the seat belt fastened on this trip. | 1 second | 0 to 4,294,967,295 seconds | none
x | TripDuration | TimeInterval | Trip value for Trip Duration. | 1 second | 0 to 4,294,967,295 seconds | none
x | TripFuelUsed | Volume | Trip value for Trip Fuel Used. Fuel consumed during all or part of a journey. | 0.001 L | -2,147,483.648 to 2,147,483.647 L | none
x | TripFuelUsed2 | Volume | Trip value for Trip Fuel Used 2. (dual engines) The fuel used by the secondary engine on the trip. | 0.001 L | -2,147,483.648 to 2,147,483.647 L | none
x | TripFullThrottleTime | TimeInterval | Trip value for Trip Time At Full Throttle. | 1 second | 0 to 4,294,967,295 seconds | none
x | TripHighGearTime | TimeInterval | Trip value for Trip High Gear Time. | 1 second | 0 to 65,535 seconds | none
x | TripHighRpmTime | TimeInterval | Trip value for Trip Time With RPM High. | 1 second | 0 to 4,294,967,295 seconds | none
| TripIdleFuelUsed | Volume | Trip value for Trip Fuel Used Idling. Indicates how much fuel was consumed by engine idling (engine speed greater than zero and vehicle speed less than 2 km/h) on this trip. | 0.001 L | 0 to 65.535 L | none
x | TripMaxSpeed | Speed | Trip value for Trip Max Vehicle Speed. | 1 km/h | 0 to 65,535 km/h | 22 minutes
x | TripOptimalRpmTime | TimeInterval | Trip value for Trip Time In Optimal RPM Range. | 1 second | 0 to 4,294,967,295 seconds | none
x | TripSpeedingTime | TimeInterval | Trip value for Trip Time Speeding. | 1 second | 0 to 4,294,967,295 seconds | none
| TrolleyingBrakeTime | TimeInterval | Lifetime value for Trolleying Brake Time. | 1 second | 0 to 4,294,967,295 seconds | none
| TurnSignalActive | BoolType | Instantaneous value for Turn Signal Status. Normal value is false. |  | true or false | none
| UnauthorizedMovement | BoolType | Instantaneous value for Unauthorized Movement. True if unauthorized vehicle movement (such as with engine off) is detected. |  | true or false | none
| UpperBoomHighSpeedCount | Number | Lifetime value for Upper Boom Count (High Speed). Count of times the upper boom has been moved in the range defined as 'high speed'. | count | 0 to 4,294,967,295 | none
| UpperBoomLowSpeedCount | Number | Lifetime value for Upper Boom Count (Low Speed). Count of times the upper boom has been moved in the range defined as 'low speed'. | count | 0 to 4,294,967,295 | none
| UreaLevel | Number | Instantaneous value for Urea Level. Values: Full (0), Less than half full (1). Refers to the level of the urea solution in the Diesel Emission Fluid (DEF) injection system. 'Full' (0) means that more than half remains. Normal value is 0. | enum | 0 to 1 | 3 days
| UreaQuality | Number | Instantaneous value for Urea Quality. Values: No Contamination (0), Fluid Contaminated (1-7). Refers to the quality reading of the urea in the Diesel Emission Fluid (DEF) injection system. 'No contamination' (0) is the base, and higher values indicate worsening contamination. Normal value is 0. | enum | 0 to 7 | 3 days
| UreaRestriction | Number | Instantaneous value for Urea Restriction. Values: Full tank no restrictions (0), Restriction Active (1-11). Refers to the restriction status of the urea in the Diesel Emission Fluid (DEF) injection system. 'Full tank no restrictions' (0) is the base, and higher values indicate increasing restrictions. Normal value is 0. | enum | 0 to 11 | 3 days
| VehicleLoaded | BoolType | Instantaneous value for Vehicle Loaded. Normal value is false. |  | true or false | none
| WasherFluidLevel | Number | Instantaneous value for Washer Fluid Level. Refers to the remaining level of the windshield washer fluid, where 100% is full. | 0.498% | 0 to 127.5 % | 22 minutes
| WaterInFuel | BoolType | Instantaneous value for Water In Fuel. True if an unacceptable amount of water is present in the fuel. Normal value is false. |  | true or false | 22 minutes
| WelderActive | BoolType | Instantaneous value for Welder. Normal value is false. |  | true or false | none
x | WindSpeedAlarmCount | Number | Trip value for Wind alarms. | count | 0 to 65,535 | none
x | WindSpeedPreAlarmCount | Number | Trip value for Wind pre-alarms. | count | 0 to 65,535 | none
x | YawRate | Number | Instantaneous value for Yaw Rate. Measures rotational speed (angular velocity, in radians per second) as how far off-axis the vehicle is tilting in a turn. | 0 rad/s | -32.77 to 32.77 rad/s | none